## ELC
Sector Name | Description | Type | Activity Unit | Currency Unit |  | New
ELC | Electricity Plants | Power Plants | PJ | M€2025 |  | N | [7 empty] | ~FI_Comm
[14 empty] | Csets | Region | CommName | CommDesc | Unit | LimType | CTSLvl | PeakTS | Ctype
Power Plant Type | Thermal | CHP | Renewable | [10 empty] | *Commodity Set Membership | Region Name | Commodity Name | Commodity Description | Unit | Sense of the Balance EQN. | Timeslice Level | Peak Monitoring | Electricity Indicator
Code | T | C | R
|  |  | ~FI_T | [10 empty] | ~FI_Process
TechName | Comm-IN | Comm-OUT | Year | START | EFF | AFA | INVCOST | FIXOM | VAROM | LIFE | CAP2ACT | Peak | ILED | Sets | Region | TechName | TechDesc | Tact | Tcap | Tslvl | PrimaryCG | Vintage
*Technology Name | Input Commodity | Output Commodity |  | The first year when a technology is available for Investment | Efficiency | Utilisation Factor | Invesctment Cost | Fixed O&M Cost | Variable O&M Cost | Lifetime | Capacity to Activity Factor | % contribution to PEAK | Lead Time between investment decision and actual availability of capacity (equal to construction time) | *Process Set Membership | Region Name | Technology Name | Technology Description | Activity Unit | Capacity Unit | TimeSlice level of Process Activity | Primary Commodity Group | Vintage Tracking
*Units | [6 empty] | M€/GW | M€/GW | M€/TWh | Years | (Act Unit/Cap Unit) |  |  | *
ELC_FERMI_SMR | ELCNUC | ELC | 2036 | 2036 | 0.3 | 0.92 | 15000 | 169.2432 | 3.15 | 60 | 8.76 | 1 |  | ELE |  | ELC_FERMI_SMR | Fermi Small Module Reactor | TWh | GW | DAYNITE |  | Yes
ELC_FERMI_SMR | ELCNUC | ELC | 2040 |  | 0.3 | 0.92 | 15000 | 169.243 | 3.15 | 60 | 8.76 | 1 |  | ELE |  | ELC_CCGT_PP | Combined-cycle power plant | TWh | GW | DAYNITE |  | Yes
ELC_FERMI_SMR | ELCNUC | ELC | 2050 |  | 0.3 | 0.92 | 15000 | 169.243 | 3.15 | 60 | 8.76 | 1 |  | ELE |  | ELC_OCGT_PP | Open-Cycle Gas Turbine power plant | TWh | GW | DAYNITE |  | Yes
ELC_CCGT_PP | ELCGAS | ELC | 2030 | 2030 | 0.56 | 0.97 | 1200 | 39.143 | 5.9 | 25 | 8.76 | 1 | 2.5 | ELE |  | ELC_PV_UTIL | Utility-scale PV | TWh | GW | DAYNITE |  | Yes
ELC_CCGT_PP | ELCGAS | ELC | 2040 |  | 0.56 | 0.97 | 1200 | 39.143 | 5.9 | 25 | 8.76 | 1 | 2.5 | ELE |  | ELC_WON_PP | Wind on-shore power plant | TWh | GW | DAYNITE |  | Yes
ELC_CCGT_PP | ELCGAS | ELC | 2050 |  | 0.56 | 0.97 | 1200 | 39.143 | 5.9 | 25 | 8.76 | 1 | 2.5 | ELE |  | ELC_WOF_PP | Wind off-shore power plant | TWh | GW | DAYNITE |  | Yes
ELC_OCGT_PP | ELCGAS | ELC | 2030 | 2030 | 0.4 | 0.99 | 600 | 10.778 | 6 | 25 | 8.76 | 1 | 0.2
ELC_OCGT_PP | ELCGAS | ELC | 2040 |  | 0.4 | 0.99 | 600 | 10.778 | 6 | 25 | 8.76 | 1 | 0.2
ELC_OCGT_PP | ELCGAS | ELC | 2050 |  | 0.4 | 0.99 | 600 | 10.778 | 6 | 25 | 8.76 | 1 | 0.2
ELC_PV_UTIL | ELCSOL | ELC | 2030 | 2030 | 1 | 0.3 | 700 | 12.601 | 0 | 40 | 8.76 | 0.15 | 0.5
ELC_PV_UTIL | ELCSOL | ELC | 2040 |  | 1 | 0.3 | 700 | 12.601 | 0 | 40 | 8.76 | 0.15 | 0.5
ELC_PV_UTIL | ELCSOL | ELC | 2050 |  | 1 | 0.3 | 700 | 12.601 | 0 | 40 | 8.76 | 0.15 | 0.5
ELC_WON_PP | ELCWON | ELC | 2030 | 2030 | 1 | 0.3 | 1500 | 21.843 | 2.6 | 27 | 8.76 | 0.4 | 1.5
ELC_WON_PP | ELCWON | ELC | 2040 |  | 1 | 0.3 | 1500 | 21.843 | 2.6 | 27 | 8.76 | 0.4 | 1.5
ELC_WON_PP | ELCWON | ELC | 2050 |  | 1 | 0.3 | 1500 | 21.843 | 2.6 | 27 | 8.76 | 0.4 | 1.5
ELC_WOF_PP | ELCWOF | ELC | 2030 | 2030 | 1 | 0.3 | 3500 | 55.278 | 5.5 | 30 | 8.76 | 0.4 | 3.5
ELC_WOF_PP | ELCWOF | ELC | 2040 |  | 1 | 0.3 | 3500 | 55.278 | 5.5 | 30 | 8.76 | 0.4 | 3.5
ELC_WOF_PP | ELCWOF | ELC | 2050 |  | 1 | 0.3 | 3500 | 55.278 | 5.5 | 30 | 8.76 | 0.4 | 3.5
Note on G14: [Threaded comment] Your version of Excel allows you to read this threaded comment; however, any edits to it will get removed if the file is opened in a newer version of Excel. Learn more: https://go.microsoft.com/fwlink/?linkid=870924 Comment: Google otsing
Note on I14: [Threaded comment] Your version of Excel allows you to read this threaded comment; however, any edits to it will get removed if the file is opened in a newer version of Excel. Learn more: https://go.microsoft.com/fwlink/?linkid=870924 Comment: 18 MUSD/MW
Note on J14: [Threaded comment] Your version of Excel allows you to read this threaded comment; however, any edits to it will get removed if the file is opened in a newer version of Excel. Learn more: https://go.microsoft.com/fwlink/?linkid=870924 Comment: Fermil oli antud 27 €/MWh kohta, mis sisaldas 6 €/Mwh kütusekulu
Note on K14: [Threaded comment] Your version of Excel allows you to read this threaded comment; however, any edits to it will get removed if the file is opened in a newer version of Excel. Learn more: https://go.microsoft.com/fwlink/?linkid=870924 Comment: google