## enabled
Additions by Kristopher
~UC_Sets: R_E: AllRegions
~UC_Sets: T_E:
~UC_T:UC_RHSRT
UC_N | Pset_Set | pset_ci | Year | LimType | UC_CAP | EST | UC_RHSRT~0 | UC_Desc
UC_min_solid_2035 | pp_controllable |  | 2030 | LO | 1 | 2 | 5 | Minimum solid fuel power plants penetration
| pp_controllable |  | 2035 | LO | 1 | 2.1
~TFM_INS
attribute | value | Pset_Set
START | 2100 | Util Batt Stg
| 2100 | EV Batt
~UC_T: 2050
UC_N | Pset_Set | pset_ci | pset_co | UC_ACT | UC_CAP | 2022 | 2050 | UC_RHSRT | UC_RHSRT~0
UC_max_wind_onshore_capacity | Wind onshore |  |  |  | 1 |  |  | 1 | 3
~UC_T:UC_RHSRT
UC_N | Pset_Set | pset_ci | pset_co | UC_ACT | UC_CAP | 2030 | 2050 | UC_RHSRT | UC_RHSRT~0
UC_max_oil_shale_capacity |  | COAL |  |  | 1 | 0.283 | 0 | 0 | 3
Note on C21: [Threaded comment] Your version of Excel allows you to read this threaded comment; however, any edits to it will get removed if the file is opened in a newer version of Excel. Learn more: https://go.microsoft.com/fwlink/?linkid=870924 Comment: Disabling battery storage related technologies by setting their start time outside the monitored horizon

## disabled
Disabled:
UCE_max_bio_capacity |  | bioenergy | 2022 | UP | 1 | 1 | 15 | Maximum capacity allowed of bioenergy powerplants
|  | bioenergy | 2050 | UP | 1
*UC_T: 2050
UC_N | pset_ci | pset_co | UC_ACT | UC_CAP | 2022 | 2050 | UC_RHSRT | UC_RHSRT~0 | UC_Desc
UCE_max_bio_capacity | bioenergy |  |  | 1 |  |  | 1 | 3 | Maximum capacity allowed of bioenergy powerplants
UC_Sets: R_E: AllRegions
UC_T: UC_COMPRD
UC_N | Pset_Set | Pset_PN | Pset_CI | Pset_CO | Cset_CN | Year | LimType | UC_FLO | EST | UC_RHSRT | UC_RHSRT~0 | UC_Desc
UC_min_renew_2035 | PP_RENEW |  |  |  | ELC | 2035 | LO | 1 | -75% | 0 | 3 | Minimum renewable power plants penetration
UC_max_renew_2035 | PP_RENEW |  |  |  | ELC | 2035 | UP | 1 | -85% | 0 | 3 | Maximum renewable power plants penetration
UC_T: 2035
UC_N | Pset_Set | Cset_CN | UC_ACT | LimType | UC_FLO | 2035 | 2050 | UC_RHSRT | UC_RHSRT~0
UC_min_renew_2035 | -Wind onshore, -Wind offshore, - | ELC |  | LO | 1 |  |  | 1 | 3