## Supply
[8 empty] | ktoe | TWh
[8 empty] | 1 | 0.01163
|  | ~FI_T:EUR25 | [8 empty] | ~FI_Process
TechName | Comm-IN | Comm-OUT | EFF | Cap2ACT | flo_cost | invcost | life | ncap_pasti | ncap_af | ACT_BND | Sets | TechName | TechDesc | Tact | Tcap | Tslvl | PrimaryCG | Vintage
* Units |  |  |  |  | Yr | [5 empty] | *Process Set | Technology Name | Technology Description | Activity Unit | Capacity Unit | TimeSlice level of Process Activity | Primary Commodity Group | Vintage Tracking
Trd_electricity import_fi |  | ELC |  | 8.76 | 40.49 | 1000 | 50 | 1.016 | 0.8 |  | IMP | Trd_electricity import_fi | Electricity import from Finland | TWh | GW | daynite
Trd_electricity import_lv |  | ELC |  | 8.76 | 0 | 1000 | 50 | 1.204 |  |  | IMP | Trd_electricity import_lv | Electricity import from Latvia | TWh | GW | Annual
Trd_electricity export_fi | ELC |  |  | 8.76 | 0 | 1000 | 50 | 1.016 |  |  | EXP | Trd_electricity export_fi | Electricity export from Finland | TWh | GW | Annual
Trd_electricity export_lv | ELC |  |  | 8.76 | 0 | 1000 | 50 | 0.9985 |  |  | EXP | Trd_electricity export_lv | Electricity export from Latvia | TWh | GW | Annual
fossil_supply |  | coal |  |  | 97.3308 | [5 empty] | IMP | fossil_supply | generic fuel supply | TWh | GW
|  | gas |  |  | 35.4965 | [5 empty] | IMP | renewable | hydro and geothermal | TWh | GW
|  | oil |  |  | 46.9353 | [5 empty] | IMP | nuclear_fuel | Nuclear fuel supply | TWh | GW
renewable |  | geothermal |  |  | 0.36 | [5 empty] | IMP | solar_potential | solar potential | TWh | GW
|  | hydro |  |  | 0.36 | [5 empty] | IMP | winon_potential | wind onshore potential | TWh | GW
|  | bioenergy |  |  | 46.2499 | [5 empty] | IMP | winoff_potential | wind offshore potential | TWh | GW
nuclear_fuel |  | nuclear |  |  | 6
solar_potential |  | solar |  |  | 0.36
winon_potential |  | windon |  |  | 0.36
winoff_potential |  | windoff |  |  | 0.36
Note on D4: [Threaded comment] Your version of Excel allows you to read this threaded comment; however, any edits to it will get removed if the file is opened in a newer version of Excel. Learn more: https://go.microsoft.com/fwlink/?linkid=870924 Comment: TODO: add oil shale mining Reply: refineries
Note on H7: [Threaded comment] Your version of Excel allows you to read this threaded comment; however, any edits to it will get removed if the file is opened in a newer version of Excel. Learn more: https://go.microsoft.com/fwlink/?linkid=870924 Comment: Can remove, no capacity variable