## DemTechs_TPS
Sector Name | Description | Type | Default Unit | Currency Unit |  | Existing
~FI_Comm
[10 empty] | Csets | Region | CommName | CommDesc | Unit | LimType | CTSLvl | PeakTS | Ctype
[10 empty] | *Commodity Set Membership | Region Name | Commodity Name | Commodity Description | Unit | Sense of the Balance EQN. | Timeslice Level | Peak Monitoring | Electricity Indicator
[10 empty] | DEM |  | DEMELC | Demand of electricity in all sectors | TWh
|  | ~FI_T | [8 empty] | ~FI_Process
TechName | Comm-IN | Comm-OUT | STOCK | EFF | AFA | INVCOST | FIXOM | CAP2ACT | LIFE |  | Sets | Region | TechName | TechDesc | Tact | Tcap | Tslvl | PrimaryCG | Vintage
*Technology Name | Input Commodity | Output Commodity | Existing Installed Capacity | Efficiency | Utilisation Factor | Invesctment Cost | Fixed O&M Cost | Capacity to Activity Factor | Lifetime |  | *Process Set Membership | Region Name | Technology Name | Technology Description | Activity Unit | Capacity Unit | TimeSlice level of Process Activity | Primary Commodity Group | Vintage Tracking
*Units |  |  | a |  |  | / | /a |  | Years |  | *
DTECHELC | ELC | DEMELC |  | 1 |  |  |  | 8.76 | 20 |  | DMD |  | DTECHELC | Demand of Electricity | TWh | GW
Note on L3: Csets declarations are inherited until the next one is encountered. Allowed Cset: NRG (Energy) ENV (Emission) DEM (Demand) MAT (Material) FIN (Financial)
Note on Q3: Amit Kanudia: LO for PRODUCTION >= CONSUMPTION (Default) FX for PRODUCTION = CONSUMPTION UP for PRODUCTION <= CONSUMPTION
Note on R3: Allowed CTSLvl SEASON (Seasonal level) WEEKLY (Weekly level) DAYNITE (day and night level)
Note on S3: Allowed PeakTS ANNUAL (to generate Peak Equation for all the TimeSlices) User TS (to generate Peak Equation for a single TS)
Note on T3: Allowed Ctype ELC (Electricity)
Note on S9: Allowed TsLvl ANNUAL (Annual level) SEASON (Seasonal level) WEEKLY (Weekly level) DAYNITE (day and night level)
Note on T9: Amit Kanudia: Needed only when one wants to override the VEDA default assignment
Note on U9: Allowed Vintage NO (if empty by default mean NO) YES
Note on M10: Sets declarations are inherited. Allowed Process Sets ELE (Thermal Electric Power Plant) CHP (Combined Heat and Power) STGTSS (Pump Storage) STGIPS (Pump Storage IP) PRE (Genric Process/Technology) DMD (Demand Device) IMP (Import) EXP (Export) MIN (Mining Process) RNW (Renewable Technology) HPL (Heating Plant)
Declare total primary supply coal demand commodity and (FI_COMM table) and define demand technology option (FI_Process table).
Construct a demand technology to deliver the total primary supply coal demand

## Demands
| ~FI_T |  | FI_T
Attribute | CommName | 2025 | ATTRIBUTE | CommName | Timeslice | 2025
* | Demand Commodity Name | Demand Value | *
*Units |  |  | *
Demand | DEMELC |  | COM_FR | DEMELC | S01H01 | 3.991%
|  |  | COM_FR | DEMELC | S01H02 | 4.257%
|  |  | COM_FR | DEMELC | S01H03 | 4.936%
|  |  | COM_FR | DEMELC | S01H04 | 4.694%
|  |  | COM_FR | DEMELC | S01H05 | 5.032%
|  |  | COM_FR | DEMELC | S01H06 | 4.645%
|  |  | COM_FR | DEMELC | S02H01 | 3.199%
|  |  | COM_FR | DEMELC | S02H02 | 3.451%
|  |  | COM_FR | DEMELC | S02H03 | 4.171%
|  |  | COM_FR | DEMELC | S02H04 | 4.111%
|  |  | COM_FR | DEMELC | S02H05 | 3.835%
|  |  | COM_FR | DEMELC | S02H06 | 3.741%
|  |  | COM_FR | DEMELC | S03H01 | 3.113%
|  |  | COM_FR | DEMELC | S03H02 | 3.343%
|  |  | COM_FR | DEMELC | S03H03 | 4.226%
|  |  | COM_FR | DEMELC | S03H04 | 4.163%
|  |  | COM_FR | DEMELC | S03H05 | 3.926%
|  |  | COM_FR | DEMELC | S03H06 | 3.743%
|  |  | COM_FR | DEMELC | S04H01 | 3.882%
|  |  | COM_FR | DEMELC | S04H02 | 4.101%
|  |  | COM_FR | DEMELC | S04H03 | 4.965%
|  |  | COM_FR | DEMELC | S04H04 | 4.921%
|  |  | COM_FR | DEMELC | S04H05 | 5.024%
|  |  | COM_FR | DEMELC | S04H06 | 4.531%
100%

## SUBELCDEMTechs
~FI_Comm
[10 empty] | Csets | Region | CommName | CommDesc | Unit | LimType | CTSLvl | PeakTS | Ctype
[10 empty] | *Commodity Set Membership | Region Name | Commodity Name | Commodity Description | Unit | Sense of the Balance EQN. | Timeslice Level | Peak Monitoring | Electricity Indicator
[10 empty] | DEM |  | DEMELC_COM | Demand of Electricity in Commodity Sector | TWh
[10 empty] | DEM |  | DEMELC_RSD | Demand of Electricity in Residential Sector | TWh
[10 empty] | DEM |  | DEMELC_IND | Demand of Electricity in Industry Sector | TWh
[10 empty] | DEM |  | DEMELC_TRA | Demand of Electricity in Transport Sector | TWh
|  | ~FI_T | [7 empty] | ~FI_Process
TechName | Comm-IN | Comm-OUT | STOCK | EFF | AFA | INVCOST | FIXOM | CAP2ACT | LIFE | Sets | Region | TechName | TechDesc | Tact | Tcap | Tslvl | PrimaryCG | Vintage
*Technology Name | Input Commodity | Output Commodity | Existing Installed Capacity | Efficiency | Utilisation Factor | Invesctment Cost | Fixed O&M Cost | Capacity to Activity Factor | Lifetime | *Process Set Membership | Region Name | Technology Name | Technology Description | Activity Unit | Capacity Unit | TimeSlice level of Process Activity | Primary Commodity Group | Vintage Tracking
*Units |  |  | a |  |  | / | /a |  | Years | *
DTECHELC_COM | DEMELC | DEMELC_COM |  | 1 |  |  |  | 8.76 | 20 | DMD |  | DTECHELC_COM | Demand Technologies of Electricity in Commodity Sector | TWh | GW
DTECHELC_RSD | DEMELC | DEMELC_RSD |  | 1 |  |  |  | 8.76 | 20 | DMD |  | DTECHELC_RSD | Demand Technologies of Electricity in Residential Sector | TWh | GW
DTECHELC_IND | DEMELC | DEMELC_IND |  | 1 |  |  |  | 8.76 | 20 | DMD |  | DTECHELC_IND | Demand Technologies of Electricity in Industry Sector | TWh | GW
DTECHELC_TRA | DEMELC | DEMELC_TRA |  | 1 |  |  |  | 8.76 | 20 | DMD |  | DTECHELC_TRA | Demand Technologies of Electricity in Transport Sector | TWh | GW
Note on S6: Csets declarations are inherited until the next one is encountered. Allowed Cset: NRG (Energy) ENV (Emission) DEM (Demand) MAT (Material) FIN (Financial)
Note on X6: Amit Kanudia: LO for PRODUCTION >= CONSUMPTION (Default) FX for PRODUCTION = CONSUMPTION UP for PRODUCTION <= CONSUMPTION
Note on Y6: Allowed CTSLvl SEASON (Seasonal level) WEEKLY (Weekly level) DAYNITE (day and night level)
Note on Z6: Allowed PeakTS ANNUAL (to generate Peak Equation for all the TimeSlices) User TS (to generate Peak Equation for a single TS)
Note on AA6: Allowed Ctype ELC (Electricity)
Note on Y16: Allowed TsLvl ANNUAL (Annual level) SEASON (Seasonal level) WEEKLY (Weekly level) DAYNITE (day and night level)
Note on Z16: Amit Kanudia: Needed only when one wants to override the VEDA default assignment
Note on AA16: Allowed Vintage NO (if empty by default mean NO) YES
Note on S17: Sets declarations are inherited. Allowed Process Sets ELE (Thermal Electric Power Plant) CHP (Combined Heat and Power) STGTSS (Pump Storage) STGIPS (Pump Storage IP) PRE (Genric Process/Technology) DMD (Demand Device) IMP (Import) EXP (Export) MIN (Mining Process) RNW (Renewable Technology) HPL (Heating Plant)

## SUBELC_Demands
~FI_T
Attribute | CommName | 2025 | 2030 | 2035 | 2040 | 2045 | 2050
* | Demand Commodity Name | Demand Value | Demand Value | Demand Value | Demand Value | Demand Value | Demand Value
*Units
Demand | DEMELC_COM | 3.398 | 3.57 | 3.975 | 4.312 | 4.583 | 4.798
Demand | DEMELC_RSD | 2.602 | 2.635 | 2.657 | 2.806 | 3.008 | 3.306
Demand | DEMELC_IND | 2.191 | 2.318 | 2.547 | 2.772 | 2.997 | 3.206
Demand | DEMELC_TRA | 0.281 | 0.586 | 1.095 | 1.469 | 2.366 | 3.269