## Sector_Fuels_RSD
Sector Name | Commodity | Description | Deafult unit | Currency | Existing
RSD | Residential | Sector Fuel | PJ | M€2005 | E |  | ~FI_Comm
[7 empty] | Csets | Region | CommName | CommDesc | Unit | LimType | CTSLvl | PeakTS | Ctype
[7 empty] | *Commodity Set Membership | Region Name | Commodity Name | Commodity Description | Unit | Sense of the Balance EQN. | Timeslice Level | Peak Monitoring | Electricity Indicator
[7 empty] | NRG |  | RSDCOA | Residential Solid Fuels | twh
[9 empty] | RSDGAS | Residential Natural Gas | twh
[9 empty] | RSDOIL | Residential Oil | twh
[9 empty] | RSDBIO | Residential Biomass | twh
[9 empty] | RSDSOL | Residential Solar energy | twh
[9 empty] | RSDELC | Residential Solar energy | twh |  | DAYNITE |  | ELC
|  | ~FI_T |  |  |  |  | ~FI_Process
TechName | Comm-IN | Comm-OUT | Share-I~UP | STOCK | EFF | LIFE | Sets | Region | TechName | TechDesc | Tact | Tcap | Tslvl | PrimaryCG | Vintage
*Technology Name | Input Commodity | Output Commodity | Input Share | Existing Installed Capacity | Efficiency | Lifetime | *Process Set Membership | Region Name | Technology Name | Technology Description | Activity Unit | Capacity Unit | TimeSlice level of Process Activity | Primary Commodity Group | Vintage Tracking
*Units |  |  |  | PJa |  | Years | *
FTE-RSDCOA | COAL | RSDCOA |  |  | 1 | 50 | PRE |  | FTE-RSDCOA | Sector Fuel Technology Existing Residential Solid Fuels | twh | GW
FTE-RSDGAS | GAS | RSDGAS |  |  | 1 | 50 |  |  | FTE-RSDGAS | Sector Fuel Technology Existing Residential Natural Gas | twh | GW
FTE-RSDOIL | diesel | RSDOIL | 25% |  | 1 | 50 |  |  | FTE-RSDOIL | Sector Fuel Technology Existing Residential Oil | twh | GW
| kerosene |  | 25% | [5 empty] | FTE-RSDBIO | Sector Fuel Technology Existing Residential Biomass | twh | GW
| LPG |  | 25% | [5 empty] | FTE-RSDSOL | Sector Fuel Technology Existing Residential Solar energy | twh | GW
| gasoline |  | 25% | [5 empty] | FTE-RSDELC | Sector Fuel Technology Existing Residential Solar energy | twh | GW | DAYNITE
FTE-RSDBIO | bioenergy | RSDBIO |  |  | 1 | 50
FTE-RSDSOL | solar | RSDSOL |  |  | 1 | 50
FTE-RSDELC | ELC | RSDELC |  |  | 1 | 50
User inputs
Linked to the Energy Balance
Note on J3: Csets declarations are inherited until the next one is encountered. Allowed Cset: NRG (Energy) ENV (Emission) DEM (Demand) MAT (Material) FIN (Financial)
Note on O3: Amit Kanudia: LO for PRODUCTION >= CONSUMPTION (Default) FX for PRODUCTION = CONSUMPTION UP for PRODUCTION <= CONSUMPTION
Note on P3: Allowed CTSLvl SEASON (Seasonal level) WEEKLY (Weekly level) DAYNITE (day and night level)
Note on Q3: Allowed PeakTS ANNUAL (to generate Peak Equation for all the TimeSlices) User TS (to generate Peak Equation for a single TS)
Note on R3: Allowed Ctype ELC (Electricity)
Note on P14: Allowed TsLvl ANNUAL (Annual level) SEASON (Seasonal level) WEEKLY (Weekly level) DAYNITE (day and night level)
Note on Q14: Amit Kanudia: Needed only when one wants to override the VEDA default assignment
Note on R14: Allowed Vintage NO (if empty by default mean NO) YES
Note on J15: Sets declarations are inherited. Allowed Process Sets ELE (Thermal Electric Power Plant) CHP (Combined Heat and Power) STGTSS (Pump Storage) STGIPS (Pump Storage IP) PRE (Genric Process/Technology) DMD (Demand Device) IMP (Import) EXP (Export) MIN (Mining Process) RNW (Renewable Technology) HPL (Heating Plant)
Declare sectoral energy commodities (FI_COMM table) and define each ssectoral fuel technology option (FI_Process table).
Construct a fuel technology to convert the fuel commodity name from the supply sector to a sectoral specific fuel commodity (e.g. from GAS to RSDGAS)