## PRI_PP
~FI_Comm
[5 empty] | Csets | Region | CommName | CommDesc | Unit | LimType | CTSLvl | PeakTS | Ctype
[5 empty] | *Commodity Set Membership | Region Name | Commodity Name | Commodity Description | Unit | Sense of the Balance EQN. | Timeslice Level | Peak Monitoring | Electricity Indicator
[5 empty] | NRG |  | diesel | Diesel oil | twh
[7 empty] | kerosene | Kerosenes | twh
[7 empty] | LPG | LPG | twh
[7 empty] | gasoline | Motor spirit | twh
[7 empty] | naphtha | Naphtha | twh
[7 empty] | HFO | Heavy Fuel Oil | twh
[7 empty] | OPP | Other Petroleum Products | twh
|  | ~FI_T |  |  | ~FI_Process
TechName | Comm-IN | Comm-OUT | COST | ACT_BND | Sets | Region | TechName | TechDesc | Tact | Tcap | Tslvl | PrimaryCG | Vintage
*Technology Name | Input Commodity | Output Commodity | Cost | Annual Production Bound | *Process Set Membership | Region Name | Technology Name | Technology Description | Activity Unit | Capacity Unit | TimeSlice level of Process Activity | Primary Commodity Group | Vintage Tracking
*Units |  |  |  | twh | *
IMPDSL1 |  | diesel |  |  | IMP |  | IMPDSL1 | Import of Diesel oil Step 1 | twh
IMPKER1 |  | kerosene |  |  |  |  | IMPKER1 | Import of Kerosenes Step 1 | twh
IMPLPG1 |  | LPG |  |  |  |  | IMPLPG1 | Import of LPG Step 1 | twh
IMPGSL1 |  | gasoline |  |  |  |  | IMPGSL1 | Import of Motor spirit Step 1 | twh
IMPNAP1 |  | naphtha |  |  |  |  | IMPNAP1 | Import of Naphtha Step 1 | twh
IMPHFO1 |  | HFO |  |  |  |  | IMPHFO1 | Import of Heavy Fuel Oil Step 1 | twh
IMPOPP1 |  | OPP |  |  |  |  | IMPOPP1 | Import of Other Petroleum Products Step 1 | twh
EXPDSL1 | diesel |  |  |  | EXP |  | EXPDSL1 | Export of Diesel oil Step 1 | twh
EXPKER1 | kerosene | [5 empty] | EXPKER1 | Export of Kerosenes Step 1 | twh
EXPLPG1 | LPG | [5 empty] | EXPLPG1 | Export of LPG Step 1 | twh
EXPGSL1 | gasoline | [5 empty] | EXPGSL1 | Export of Motor spirit Step 1 | twh
EXPNAP1 | napththa | [5 empty] | EXPNAP1 | Export of Naphtha Step 1 | twh
EXPHFO1 | HFO | [5 empty] | EXPHFO1 | Export of Heavy Fuel Oil Step 1 | twh
EXPOPP1 | OPP | [5 empty] | EXPOPP1 | Export of Other Petroleum Products Step 1 | twh
User inputs
Linked to the Energy Balance
Note on H3: Csets declarations are inherited until the next one is encountered. Allowed Cset: NRG (Energy) ENV (Emission) DEM (Demand) MAT (Material) FIN (Financial)
Note on M3: Amit Kanudia: LO for PRODUCTION >= CONSUMPTION (Default) FX for PRODUCTION = CONSUMPTION UP for PRODUCTION <= CONSUMPTION
Note on N3: Allowed CTSLvl SEASON (Seasonal level) WEEKLY (Weekly level) DAYNITE (day and night level)
Note on O3: Allowed PeakTS ANNUAL (to generate Peak Equation for all the TimeSlices) User TS (to generate Peak Equation for a single TS)
Note on P3: Allowed Ctype ELC (Electricity)
Note on F14: This attribute is used to assign a production limit. By defautt is defined like fixed share UP If you want fix or lower add ~FX ~LO
Note on N14: Allowed TsLvl ANNUAL (Annual level) SEASON (Seasonal level) WEEKLY (Weekly level) DAYNITE (day and night level)
Note on O14: Amit Kanudia: Needed only when one wants to override the VEDA default assignment
Note on P14: Allowed Vintage NO (if empty by default mean NO) YES
Note on H15: Sets declarations are inherited. Allowed Process Sets ELE (Thermal Electric Power Plant) CHP (Combined Heat and Power) STGTSS (Pump Storage) STGIPS (Pump Storage IP) PRE (Genric Process/Technology) DMD (Demand Device) IMP (Import) EXP (Export) MIN (Mining Process) RNW (Renewable Technology) HPL (Heating Plant)
Declare petroleoum products an energy commodity (FI_COMM table) and define each supply option (FI_Process table).
Construct an import and export option for each petroleoum product..