## EB1
[23 empty] | Default Units | Currency | Activity | Emissions
|  | COA | GAS | OIL | DSL | KER | LPG | GSL | NAP | HFO | OPP | NUC | BIO | HYD | WIN | WIN | WIN | SOL | SLU | HET | ELC | TOT |  | M€2025 | PJ | kt
| REG1 | Solid Fuels | Natural Gas | Crude oil | Diesel oil | Kerosenes | LPG | Motor spirit | Naphtha | Heavy Fuel Oil | Other Petroleum Products | Nuclear Energy | Biomass | Hydro power | Wind energy | Wind onshore energy | Wind offshore energy | Solar energy | Industrial Wastes | Derived Heat | Electricity | Total
CONVERSION
ESC | Energy Sector Consumption | -37.4647 | -317.192 | 0 | -16.284 | -0.0215 | -528.761 | -164.508 | -0.616 | -205.88 | 0 | 0 | -3.2123 | 0 | 0 |  |  | 0 | -0.76 | 0 | 0 | -1274.6994
ELC | Electricity Plants | -6238.778 | -2254.2176 | 0 | -30.1605 | 0 | -23.835 | 0 | 0 | -524.78 | -33.529 | -4455 | -527.2592 | -502.66 | -263.8965 |  |  | -68 | -16.4745 | 868.7795 | 5790.5 | -8279.3108
HPL | Heat Plants | -104.9074 | -120.5204 | 0 | -7.619 | 0 | -0.2335 | 0 | 0 | -15.2 | -1.772 | 0 | -105.1552 | 0 | 0 |  |  | 0 | -0.7845 | 329.3715 | 0 | -26.8205
REF | Petroleum Refineries | 0 | 0 | -15868.2305 | 5701.34 | 969.478 | 1086.304 | 3354.912 | 970.288 | 2285.102 | 1299.945 | 0 | 0 | 0 | 0 |  |  | 0 | 0 | 0 | 0 | -200.8615
| Total Conversion | -6381.1501 | -2691.93 | -15868.2305 | 5647.2765 | 969.4565 | 533.4745 | 3190.404 | 969.672 | 1539.242 | 1264.644 | -4455 | -635.6267 | -502.66 | -263.8965 |  |  | -68 | -18.019 | 1198.151 | 5790.5 | -9781.6923
Data used in the template to buld the model | bar: COA to GAS
| CO2 | COA: Nox; GAS: VOC
Emission by sector | Carbon dioxide | COA: NOX; GAS: VOC
ELC | 1 | bar: COA to GAS

## Intra_areas
Solar | Windon
PARNU | SOPITOOTSI
TARTU | SOPIPURTSE
LVIRU | OTHER
IVIRU | SAARE
JARVA | LVIRU
JOGEVA | HARJU
HARJU | LAANE
POLVA | IVIRU
VALGA | PARNU
VILJANDI
VORU
SAARE
RAPLA
LAANE
HIIU

## Sector_Fuels_ELC
Sector Name | Commodity | Description | Deafult unit | Currency | Existing
ELC | Electricity Plants | Sector Fuel | PJ | M€2025 | E |  | ~FI_Comm
[7 empty] | Csets | Region | CommName | CommDesc | Unit | LimType | CTSLvl | PeakTS | Ctype
[7 empty] | *Commodity Set Membership | Region Name | Commodity Name | Commodity Description | Unit | Sense of the Balance EQN. | Timeslice Level | Peak Monitoring | Electricity Indicator
[7 empty] | NRG |  | ELCCOA | Electricity Plants Solid Fuels | PJ
[7 empty] | NRG |  | ELCGAS | Electricity Plants Natural Gas | PJ
[7 empty] | NRG |  | ELCOIL | Electricity Plants oil | PJ
[7 empty] | NRG |  | ELCNUC | Electricity Plants Nuclear Energy | PJ
[7 empty] | NRG |  | ELCBIO | Electricity Plants Biomass | PJ
[7 empty] | NRG |  | ELCHYD | Electricity Plants Hydro power | PJ
[7 empty] | NRG |  | ELCWIN | Electricity Plants Wind energy | PJ
[7 empty] | NRG |  | ELCWON | Electricity Plants Wind Onshore energy | PJ
[7 empty] | NRG |  | ELCWOF | Electricity Plants Wind Offshore energy | PJ
[7 empty] | NRG |  | ELCSOL | Electricity Plants Solar energy | PJ
[7 empty] | NRG |  | ELCMSW | Electricity Plants Municipal Waste | PJ
[7 empty] | NRG |  | ELCSHL | Electricity Plants Oil Shale | PJ
|  | ~FI_T |  |  |  |  | ~FI_Process
TechName | Comm-IN | Comm-OUT | Share-I~UP | STOCK | EFF | LIFE | Sets | Region | TechName | TechDesc | Tact | Tcap | Tslvl | PrimaryCG | Vintage
*Technology Name | Input Commodity | Output Commodity | Input Share | Existing Installed Capacity | Efficiency | Lifetime | *Process Set Membership | Region Name | Technology Name | Technology Description | Activity Unit | Capacity Unit | TimeSlice level of Process Activity | Primary Commodity Group | Vintage Tracking
*Units |  |  |  | M€2025a |  | Years | *
FTE-ELCCOA | COA | ELCCOA |  |  | 1 | 30 | PRE |  | FTE-ELCCOA | Sector Fuel Technology Existing Electricity Plants Solid Fuels | PJ | PJa
FTE-ELCGAS | GAS | ELCGAS |  |  | 1 | 30 | PRE |  | FTE-ELCGAS | Sector Fuel Technology Existing Electricity Plants Natural Gas | PJ | PJa
FTE-ELCOIL | DSL | ELCOIL | 4.926% |  | 1 | 30 | PRE |  | FTE-ELCOIL | Sector Fuel Technology Existing Electricity Plants oil | PJ | PJa
| LPG |  | 3.893% |  |  |  | PRE |  | FTE-ELCNUC | Sector Fuel Technology Existing Electricity Plants Nuclear Energy | PJ | PJa
| HFO |  | 85.71% |  |  |  | PRE |  | FTE-ELCBIO | Sector Fuel Technology Existing Electricity Plants Biomass | PJ | PJa
| OPP |  | 5.476% |  |  |  | PRE |  | FTE-ELCHYD | Sector Fuel Technology Existing Electricity Plants Hydro power | PJ | PJa
FTE-ELCNUC | NUC | ELCNUC |  |  | 1 | 30 | PRE |  | FTE-ELCWIN | Sector Fuel Technology Existing Electricity Plants Wind energy | PJ | PJa
FTE-ELCBIO | BIO | ELCBIO |  |  | 1 | 30 | PRE |  | FTE-ELCWON | Sector Fuel Technology Existing Electricity Plants Wind Onshore energy | PJ | PJa
FTE-ELCHYD | HYD | ELCHYD |  |  | 1 | 30 | PRE |  | FTE-ELCWOF | Sector Fuel Technology Existing Electricity Plants Wind Offshore energy | PJ | PJa
FTE-ELCWIN | WIN | ELCWIN |  |  | 1 | 30 | PRE |  | FTE-ELCSOL | Sector Fuel Technology Existing Electricity Plants Solar energy | PJ | PJa
FTE-ELCWON | WIN | ELCWON |  |  | 1 | 30 | PRE |  | FTE-ELCMSW | Sector Fuel Technology Existing Electricity Plants Municipal Waste | PJ | PJa
FTE-ELCWOF | WIN | ELCWOF |  |  | 1 | 30 | PRE |  | FTE-ELCSHL | Sector Fuel Technology Existing Electricity Plants Oil Shale | PJ | PJa
FTE-ELCSOL | SOL | ELCSOL |  |  | 1 | 30
FTE-ELCMSW | MSW | ELCMSW |  |  | 1 | 30
FTE-ELCSHL | SHL | ELCSHL |  |  | 1 | 30
User inputs
Linked to the Energy Balance
Declare sectoral energy commodities (FI_COMM table) and define each ssectoral fuel technology option (FI_Process table).
Construct a fuel technology to convert the fuel commodity name from the supply sector to a sectoral specific fuel commodity (e.g. from GAS to RSDGAS)
Note on J3: Csets declarations are inherited until the next one is encountered. Allowed Cset: NRG (Energy) ENV (Emission) DEM (Demand) MAT (Material) FIN (Financial)
Note on O3: Amit Kanudia: LO for PRODUCTION >= CONSUMPTION (Default) FX for PRODUCTION = CONSUMPTION UP for PRODUCTION <= CONSUMPTION
Note on P3: Allowed CTSLvl SEASON (Seasonal level) WEEKLY (Weekly level) DAYNITE (day and night level)
Note on Q3: Allowed PeakTS ANNUAL (to generate Peak Equation for all the TimeSlices) User TS (to generate Peak Equation for a single TS)
Note on R3: Allowed Ctype ELC (Electricity)
Note on P19: Allowed TsLvl ANNUAL (Annual level) SEASON (Seasonal level) WEEKLY (Weekly level) DAYNITE (day and night level)
Note on Q19: Amit Kanudia: Needed only when one wants to override the VEDA default assignment
Note on R19: Allowed Vintage NO (if empty by default mean NO) YES
Note on J20: Sets declarations are inherited. Allowed Process Sets ELE (Thermal Electric Power Plant) CHP (Combined Heat and Power) STGTSS (Pump Storage) STGIPS (Pump Storage IP) PRE (Genric Process/Technology) DMD (Demand Device) IMP (Import) EXP (Export) MIN (Mining Process) RNW (Renewable Technology) HPL (Heating Plant)

## ELC
Sector Name | Description | Type | Activity Unit | Capacity unit | Currency Unit | Existing
ELC | Electricity Plants | Power Plants | PJ | GW | M€2025 | E | [11 empty] | ~FI_Comm
[18 empty] | Csets | Region | CommName | CommDesc | Unit | LimType | CTSLvl | PeakTS | Ctype
Power Plant Type | Thermal | CHP | Renewable | Nuclear | [13 empty] | *Commodity Set Membership | Region Name | Commodity Name | Commodity Description | Unit | Sense of the Balance EQN. | Timeslice Level | Peak Monitoring | Electricity Indicator
Code | T | C | R | N | [5 empty] | TWh2PJ | [7 empty] | NRG |  | ELC | Electricity | TWh |  | DAYNITE |  | ELC
[10 empty] | 3.6 | [7 empty] | ENV |  | ELCCO2 | Electricity Plants Carbon dioxide | kt
|  | ~FI_T | [15 empty] | ~FI_Process
TechName | Comm-IN | Comm-OUT | PASTI~1960 | PASTI~1980 | PASTI | STOCK~2030 | NCAP_BND~0 | * | EFF | AFA | INVCOST | FIXOM | VAROM | LIFE | CAP2ACT | Peak | CALIBRATION | Sets | Region | TechName | TechDesc | Tact | Tcap | Tslvl | PrimaryCG | Vintage
*Technology Name | Input Commodity | Output Commodity | Past Investment Capacity | Past Investment Capacity | Existing Installed Capacity | Retirement Capacity |  | EFF TWh | Efficiency TWh -> PJ | Utilisation Factor | Invesctment Cost | Fixed O&M Cost | Variable O&M Cost | Lifetime | Capacity to Activity Factor | % contribution to PEAK | Total Production | *Process Set Membership | Region Name | Technology Name | Technology Description | Activity Unit | Capacity Unit | TimeSlice level of Process Activity | Primary Commodity Group | Vintage Tracking
*Units |  |  | GW | GW | GW | GW |  |  |  |  | M€2025/GW | M€2025/GW | M€2025/TWh | Years | TWh/GW |  | REG1 | *
ELCREHYD00 | ELCHYD | ELC |  |  | 0.008 |  | 2 | 1 | 3.6 | 0.5 |  |  |  |  | 8.76 | 0.5 | 0 | ELE |  | ELCREHYD00 | Power Plants Existing00 - Hydro power | TWh | GW | DAYNITE
ELCRESOL_PARNU00 | ELCSOL | ELC |  |  | 0.242 |  | 2 | 1 | 3.6 | 0.3 | 1018 | 16.064 | 0 | 35 | 8.76 | 0.14619 |  | ELE |  | ELCRESOL_PARNU00 | Power Plants Existing00 in PARNU - Solar energy | TWh | GW | DAYNITE
ELCRESOL_TARTU00 | ELCSOL | ELC |  |  | 0.108 |  | 2 | 1 | 3.6 | 0.3 | 1018 | 16.064 | 0 | 35 | 8.76 | 0.14619 |  | ELE |  | ELCRESOL_TARTU00 | Power Plants Existing00 in TARTU - Solar energy | TWh | GW | DAYNITE
ELCRESOL_LVIRU00 | ELCSOL | ELC |  |  | 0.132 |  | 2 | 1 | 3.6 | 0.3 | 1018 | 16.064 | 0 | 35 | 8.76 | 0.14868 |  | ELE |  | ELCRESOL_LVIRU00 | Power Plants Existing00 in LVIRU - Solar energy | TWh | GW | DAYNITE
ELCRESOL_IVIRU00 | ELCSOL | ELC |  |  | 0.078 |  | 2 | 1 | 3.6 | 0.3 | 1018 | 16.064 | 0 | 35 | 8.76 | 0.14701 |  | ELE |  | ELCRESOL_IVIRU00 | Power Plants Existing00 in IVIRU - Solar energy | TWh | GW | DAYNITE
ELCRESOL_JARVA00 | ELCSOL | ELC |  |  | 0.075 |  | 2 | 1 | 3.6 | 0.3 | 1018 | 16.064 | 0 | 35 | 8.76 | 0.1531 |  | ELE |  | ELCRESOL_JARVA00 | Power Plants Existing00 in JARVA - Solar energy | TWh | GW | DAYNITE
ELCRESOL_JOGEVA00 | ELCSOL | ELC |  |  | 0.047 |  | 2 | 1 | 3.6 | 0.3 | 1018 | 16.064 | 0 | 35 | 8.76 | 0.1531 |  | ELE |  | ELCRESOL_JOGEVA00 | Power Plants Existing00 in JOGEVA - Solar energy | TWh | GW | DAYNITE
ELCRESOL_HARJU00 | ELCSOL | ELC |  |  | 0.04 |  | 2 | 1 | 3.6 | 0.3 | 1018 | 16.064 | 0 | 35 | 8.76 | 0.1562 |  | ELE |  | ELCRESOL_HARJU00 | Power Plants Existing00 in HARJU - Solar energy | TWh | GW | DAYNITE
ELCRESOL_POLVA00 | ELCSOL | ELC |  |  | 0.242 |  | 2 | 1 | 3.6 | 0.3 | 1018 | 16.064 | 0 | 35 | 8.76 | 0.14537 |  | ELE |  | ELCRESOL_POLVA00 | Power Plants Existing00 in POLVA - Solar energy | TWh | GW | DAYNITE
ELCRESOL_VALGA00 | ELCSOL | ELC |  |  | 0.043 |  | 2 | 1 | 3.6 | 0.3 | 1018 | 16.064 | 0 | 35 | 8.76 | 0.14764 |  | ELE |  | ELCRESOL_VALGA00 | Power Plants Existing00 in VALGA - Solar energy | TWh | GW | DAYNITE
ELCRESOL_VILJANDI00 | ELCSOL | ELC |  |  | 0.08 |  | 2 | 1 | 3.6 | 0.3 | 1018 | 16.064 | 0 | 35 | 8.76 | 0.15326 |  | ELE |  | ELCRESOL_VILJANDI00 | Power Plants Existing00 in VILJANDI - Solar energy | TWh | GW | DAYNITE
ELCRESOL_VORU00 | ELCSOL | ELC |  |  | 0.035 |  | 2 | 1 | 3.6 | 0.3 | 1019 | 16.0798 | 0 | 35 | 8.76 | 0.14619 |  | ELE |  | ELCRESOL_VORU00 | Power Plants Existing00 in VORU - Solar energy | TWh | GW | DAYNITE
ELCRESOL_SAARE00 | ELCSOL | ELC |  |  | 0.031 |  | 2 | 1 | 3.6 | 0.3 | 1020 | 16.0956 | 0 | 35 | 8.76 | 0.14619 |  | ELE |  | ELCRESOL_SAARE00 | Power Plants Existing00 in SAARE - Solar energy | TWh | GW | DAYNITE
ELCRESOL_RAPLA00 | ELCSOL | ELC |  |  | 0.029 |  | 2 | 1 | 3.6 | 0.3 | 1021 | 16.1114 | 0 | 35 | 8.76 | 0.14619 |  | ELE |  | ELCRESOL_RAPLA00 | Power Plants Existing00 in RAPLA - Solar energy | TWh | GW | DAYNITE
ELCRESOL_LAANE00 | ELCSOL | ELC |  |  | 0.01 |  | 2 | 1 | 3.6 | 0.3 | 1022 | 16.1272 | 0 | 35 | 8.76 | 0.14619 |  | ELE |  | ELCRESOL_LAANE00 | Power Plants Existing00 in LAANE - Solar energy | TWh | GW | DAYNITE
ELCRESOL_HIIU00 | ELCSOL | ELC |  |  | 0.005 |  | 2 | 1 | 3.6 | 0.3 | 1023 | 16.1429 | 0 | 35 | 8.76 | 0.14619 |  | ELE |  | ELCRESOL_HIIU00 | Power Plants Existing00 in HIIU - Solar energy | TWh | GW | DAYNITE
ELCREWON_SOPITOOTSI00 | ELCWON | ELC |  |  | 0.0797 |  | 2 | 1 | 3.6 | 0.3 | 1494.4631 | 18.7017 | 2.0037 | 27 | 8.76 | 0.4 |  | ELE |  | ELCREWON_SOPITOOTSI00 | Power Plants Existing00 in SOPITOOTSI - Wind onshore energy | TWh | GW | DAYNITE
ELCREWON_SOPIPURTSE00 | ELCWON | ELC |  |  | 0.1752 |  | 2 | 1 | 3.6 | 0.3 | 1494.4631 | 18.7017 | 2.0037 | 27 | 8.76 | 0.4 |  | ELE |  | ELCREWON_SOPIPURTSE00 | Power Plants Existing00 in SOPIPURTSE - Wind onshore energy | TWh | GW | DAYNITE
ELCREWON_OTHER00 | ELCWON | ELC |  |  | 0.0813 |  | 2 | 1 | 3.6 | 0.3 | 1494.4631 | 18.7017 | 2.0037 | 27 | 8.76 | 0.4 |  | ELE |  | ELCREWON_OTHER00 | Power Plants Existing00 in OTHER - Wind onshore energy | TWh | GW | DAYNITE
ELCREWON_SAARE00 | ELCWON | ELC |  |  | 0.016 |  | 2 | 1 | 3.6 | 0.3 | 1494.4631 | 18.7017 | 2.0037 | 27 | 8.76 | 0.4 |  | ELE |  | ELCREWON_SAARE00 | Power Plants Existing00 in SAARE - Wind onshore energy | TWh | GW | DAYNITE
ELCREWON_LVIRU00 | ELCWON | ELC |  |  | 0.0327 |  | 2 | 1 | 3.6 | 0.3 | 1494.4631 | 18.7017 | 2.0037 | 27 | 8.76 | 0.4 |  | ELE |  | ELCREWON_LVIRU00 | Power Plants Existing00 in LVIRU - Wind onshore energy | TWh | GW | DAYNITE
ELCREWON_HARJU00 | ELCWON | ELC |  |  | 0.0634 |  | 2 | 1 | 3.6 | 0.3 | 1494.4631 | 18.7017 | 2.0037 | 27 | 8.76 | 0.4 |  | ELE |  | ELCREWON_HARJU00 | Power Plants Existing00 in HARJU - Wind onshore energy | TWh | GW | DAYNITE
ELCREWON_LAANE00 | ELCWON | ELC |  |  | 0.06 |  | 2 | 1 | 3.6 | 0.3 | 1494.4631 | 18.7017 | 2.0037 | 27 | 8.76 | 0.4 |  | ELE |  | ELCREWON_LAANE00 | Power Plants Existing00 in LAANE - Wind onshore energy | TWh | GW | DAYNITE
ELCREWON_IVIRU00 | ELCWON | ELC |  |  | 0.082 |  | 2 | 1 | 3.6 | 0.3 | 1494.4631 | 18.7017 | 2.0037 | 27 | 8.76 | 0.4 |  | ELE |  | ELCREWON_IVIRU00 | Power Plants Existing00 in IVIRU - Wind onshore energy | TWh | GW | DAYNITE
ELCREWON_PARNU00 | ELCWON | ELC |  |  | 0.1036 |  | 2 | 1 | 3.6 | 0.3 | 1494.4631 | 18.7017 | 2.0037 | 27 | 8.76 | 0.4 |  | ELE |  | ELCREWON_PARNU00 | Power Plants Existing00 in PARNU - Wind onshore energy | TWh | GW | DAYNITE
ELCREMSW_IRU00 | ELCMSW | ELC |  |  | 0.017 |  | 2 | 0.56 | 2.016 | 0.9 | 1175.5067 | 160.2164 | 5.8775 | 40 | 8.76 | 1 |  | ELE |  | ELCREMSW_IRU00 | Power Plants Existing00 Iru Power plant - Municipal waste | TWh | GW | DAYNITE
ELCTESHL_EESTI00 | ELCSHL | ELC |  |  | 0.77 |  | 2 | 0.33 | 1.188 | 0.95 | 4812.0244 | 63.0375 | 4.1005 | 10 | 8.76 | 1 |  | ELE |  | ELCTESHL_EESTI00 | Power Plants Existing00 Eesti Power plant - Oil Shale | TWh | GW | DAYNITE
ELCTESHL_AUVERE00 | ELCSHL | ELC |  |  | 0.26 |  | 2 | 0.33 | 1.188 | 0.95 | 4812.0244 | 63.0375 | 4.1005 | 10 | 8.76 | 1 |  | ELE |  | ELCTESHL_AUVERE00 | Power Plants Existing00 Auvere Power plant - Oil Shale | TWh | GW | DAYNITE
ELCTESHL_ENEFIT00 | ELCSHL | ELC |  |  | 0.01 |  | 2 | 0.33 | 1.188 | 0.95 | 4812.0244 | 63.0375 | 4.1005 | 10 | 8.76 | 1 |  | ELE |  | ELCTESHL_ENEFIT00 | Power Plants Existing00 Eenefit Power plant - Oil Shale | TWh | GW | DAYNITE
ELCTESHL_BALTI00 | ELCSHL | ELC |  |  | 0.185 |  | 2 | 0.33 | 1.188 | 0.95 | 4812.0244 | 63.0375 | 4.1005 | 10 | 8.76 | 1 |  | ELE |  | ELCTESHL_BALTI00 | Power Plants Existing00 Balti Power plant - Oil Shale | TWh | GW | DAYNITE
ELCTESHL_SILLAMAE00 | ELCSHL | ELC |  |  | 0.01 |  | 2 | 0.33 | 1.188 | 0.95 | 4812.0244 | 63.0375 | 4.1005 | 10 | 8.76 | 1 |  | ELE |  | ELCTESHL_SILLAMAE00 | Power Plants Existing00 Sillamae Power plant - Oil Shale | TWh | GW | DAYNITE
ELCTEGAS_POHJA00 | ELCGAS | ELC |  |  | 0.077 |  | 2 | 0.56 | 2.016 | 0.95 | 1175.5067 | 39.1385 | 5.8775 | 40 | 8.76 | 1 |  | ELE |  | ELCTEGAS_POHJA00 | Power Plants Existing00 Pohja Power plant - Natural Gas | TWh | GW | DAYNITE
ELCTEBIO_TLNUTILITAS00 | ELCBIO | ELC |  |  | 0.039 |  | 2 | 0.468 | 1.6848 | 0.95 | 2950.7891 | 133.5793 | 2.8138 | 40 | 8.76 | 1 |  | ELE |  | ELCTEBIO_TLNUTILITAS00 | Power Plants Existing00 Tallinn Utilitas Power plant - Biomass | TWh | GW | DAYNITE
ELCTEBIO_TARTU00 | ELCBIO | ELC |  |  | 0.0221 |  | 2 | 0.468 | 1.6848 | 0.95 | 2950.7891 | 133.5793 | 2.8138 | 40 | 8.76 | 1 |  | ELE |  | ELCTEBIO_TARTU00 | Power Plants Existing00 Tartu Power plant - Biomass | TWh | GW | DAYNITE
ELCTEBIO_PARNU00 | ELCBIO | ELC |  |  | 0.0205 |  | 2 | 0.468 | 1.6848 | 0.95 | 2950.7891 | 133.5793 | 2.8138 | 40 | 8.76 | 1 |  | ELE |  | ELCTEBIO_PARNU00 | Power Plants Existing00 Parnu Power plant - Biomass | TWh | GW | DAYNITE
ELCTEBIO_HORIZON00 | ELCBIO | ELC |  |  | 0.0139 |  | 2 | 0.468 | 1.6848 | 0.95 | 2950.7891 | 133.5793 | 2.8138 | 40 | 8.76 | 1 |  | ELE |  | ELCTEBIO_HORIZON00 | Power Plants Existing00 Horizon Power plant - Biomass | TWh | GW | DAYNITE
ELCTEGAS_GRUNE00 | ELCBIO | ELC |  |  | 0.0041 |  | 2 | 0.56 | 2.016 | 0.95 | 1175.5067 | 39.1385 | 5.8775 | 40 | 8.76 | 1 |  | ELE |  | ELCTEGAS_GRUNE00 | Power Plants Existing00 GRUNE Power plant - Natural Gas | TWh | GW | DAYNITE
Declare electricity an energy commodity and electricity plants carbon dioxide an environmental commodity (FI_COMM table) and define power plant options (FI_Process table).
Construct a power plant option for each fuel commodity.
Note on V3: Csets declarations are inherited until the next one is encountered. Allowed Cset: NRG (Energy) ENV (Emission) DEM (Demand) MAT (Material) FIN (Financial)
Note on AA3: Amit Kanudia: LO for PRODUCTION >= CONSUMPTION (Default) FX for PRODUCTION = CONSUMPTION UP for PRODUCTION <= CONSUMPTION
Note on AB3: Allowed CTSLvl SEASON (Seasonal level) WEEKLY (Weekly level) DAYNITE (day and night level)
Note on AC3: Allowed PeakTS ANNUAL (to generate Peak Equation for all the TimeSlices) User TS (to generate Peak Equation for a single TS)
Note on AD3: Allowed Ctype ELC (Electricity)
Note on G9: Kristopher Raik: use PASTI (2024) is constant over technical life
Note on AB9: Allowed TsLvl ANNUAL (Annual level) SEASON (Seasonal level) WEEKLY (Weekly level) DAYNITE (day and night level)
Note on AC9: Amit Kanudia: Needed only when one wants to override the VEDA default assignment
Note on AD9: Allowed Vintage NO (if empty by default mean NO) YES
Note on V10: Sets declarations are inherited. Allowed Process Sets ELE (Thermal Electric Power Plant) CHP (Combined Heat and Power) STGTSS (Pump Storage) STGIPS (Pump Storage IP) PRE (Genric Process/Technology) DMD (Demand Device) IMP (Import) EXP (Export) MIN (Mining Process) RNW (Renewable Technology) HPL (Heating Plant)
Note on I12: Kristopher Raik: Variable == 2 means that. So new capacity = 0

## CHP
Sector Name | Description | Type | Activity Unit | Capacity unit | Currency Unit | Existing
ELC | Electricity Plants | Power Plants | PJ | GW | M€2025 | E
Power Plant Type | Thermal | CHP | Renewable | Nuclear
Code | T | C | R | N
|  | ~FI_T | [10 empty] | ~FI_Process
TechName | Comm-IN | Comm-OUT | STOCK | STOCK~2030 | EFF | AFA | INVCOST | FIXOM | VAROM | LIFE | CAP2ACT | Peak | Sets | Region | TechName | TechDesc | Tact | Tcap | Tslvl | PrimaryCG | Vintage
*Technology Name | Input Commodity | Output Commodity | Existing Installed Capacity | Retirement Capacity | Efficiency | Utilisation Factor | Invesctment Cost | Fixed O&M Cost | Variable O&M Cost | Lifetime | Capacity to Activity Factor | % contribution to PEAK | *Process Set Membership | Region Name | Technology Name | Technology Description | Activity Unit | Capacity Unit | TimeSlice level of Process Activity | Primary Commodity Group | Vintage Tracking
*Units |  |  | GW | GW |  |  | M€2025/GW | M€2025/GW | M€2025/PJ | Years | TWh/GW |  | *
ELCCEBIO_OSULA00 | ELCBIO | ELC | 0.01 |  | 0.29 | 0.95 | 4516.7133 | 162.9675 | 2.8138 | 40 | 8.76 | 1 | ELE |  | ELCCEBIO_OSULA00 | Power Plants Existing00 Osula CHP - Biomass | TWh | GW | DAYNITE
ELCCEBIO_MUSTAMAE00 | ELCBIO | ELC | 0.0093 |  | 0.29 | 0.95 | 4516.7133 | 162.9675 | 2.8138 | 40 | 8.76 | 1 | ELE |  | ELCCEBIO_MUSTAMAE00 | Power Plants Existing00 Mustamae CHP - Biomass | TWh | GW | DAYNITE
ELCCEBIO_SILLAMAE100 | ELCBIO | ELC | 0.0071 |  | 0.29 | 0.95 | 4516.7133 | 162.9675 | 2.8138 | 72 | 8.76 | 1 | ELE |  | ELCCEBIO_SILLAMAE100 | Power Plants Existing00 Sillamae 1 CHP - Biomass | TWh | GW | DAYNITE
ELCCEGAS_SILLAMAE200 | ELCGAS | ELC | 0.0058 |  | 0.56 | 0.95 | 1175.5067 | 39.1385 | 5.8775 | 40 | 8.76 | 1 | ELE |  | ELCCEGAS_SILLAMAE200 | Power Plants Existing00 Sillamae 2 CHP - Natural Gas | TWh | GW | DAYNITE
ELCCEBIO_HELME00 | ELCBIO | ELC | 0.0065 |  | 0.29 | 0.95 | 4516.7133 | 162.9675 | 2.8138 | 40 | 8.76 | 1 | ELE |  | ELCCEBIO_HELME00 | Power Plants Existing00 Helme CHP - Biomass | TWh | GW | DAYNITE
ELCCEBIO_KURESSAARE00 | ELCBIO | ELC | 0.0018 |  | 0.29 | 0.95 | 4516.7133 | 162.9675 | 2.8138 | 40 | 8.76 | 1 | ELE |  | ELCCEBIO_KURESSAARE00 | Power Plants Existing00 Kuressaare CHP - Biomass | TWh | GW | DAYNITE
ELCCEBIO_PAIDE00 | ELCBIO | ELC | 0.0017 |  | 0.29 | 0.95 | 4516.7133 | 162.9675 | 2.8138 | 40 | 8.76 | 1 | ELE |  | ELCCEBIO_PAIDE00 | Power Plants Existing00 Paide CHP - Biomass | TWh | GW | DAYNITE
ELCCEGAS_JAMEJALA00 | ELCGAS | ELC | 0.0018 |  | 0.56 | 0.95 | 1175.5067 | 39.1385 | 5.8775 | 40 | 8.76 | 1 | ELE |  | ELCCEGAS_JAMEJALA00 | Power Plants Existing00 Jamejala CHP - Natural Gas | TWh | GW | DAYNITE
ELCCEGAS_PUSSI00 | ELCGAS | ELC | 0.0018 |  | 0.56 | 0.95 | 1175.5067 | 39.1385 | 5.8775 | 40 | 8.76 | 1 | ELE |  | ELCCEGAS_PUSSI00 | Power Plants Existing00 Pussi CHP - Natural Gas | TWh | GW | DAYNITE
ELCCEBIO_ILMATSALU00 | ELCBIO | ELC | 0.0015 |  | 0.29 | 0.95 | 4516.7133 | 162.9675 | 2.8138 | 40 | 8.76 | 1 | ELE |  | ELCCEBIO_ILMATSALU00 | Power Plants Existing00 Ilmatsalu CHP - Biomass | TWh | GW | DAYNITE
ELCCEBIO_VINNI00 | ELCBIO | ELC | 0.0014 |  | 0.29 | 0.95 | 4516.7133 | 162.9675 | 2.8138 | 40 | 8.76 | 1 | ELE |  | ELCCEBIO_VINNI00 | Power Plants Existing00 Vinni CHP - Biomass | TWh | GW | DAYNITE
ELCCEBIO_OISU00 | ELCBIO | ELC | 0.0012 |  | 0.29 | 0.95 | 4516.7133 | 162.9675 | 2.8138 | 40 | 8.76 | 1 | ELE |  | ELCCEBIO_OISU00 | Power Plants Existing00 Oisu CHP - Biomass | TWh | GW | DAYNITE
ELCCEBIO_RAKVERE00 | ELCBIO | ELC | 0.0009 |  | 0.29 | 0.95 | 4516.7133 | 162.9675 | 2.8138 | 40 | 8.76 | 1 | ELE |  | ELCCEBIO_RAKVERE00 | Power Plants Existing00 Rakvere CHP - Biomass | TWh | GW | DAYNITE
Note on W9: Allowed TsLvl ANNUAL (Annual level) SEASON (Seasonal level) WEEKLY (Weekly level) DAYNITE (day and night level)
Note on X9: Amit Kanudia: Needed only when one wants to override the VEDA default assignment
Note on Y9: Allowed Vintage NO (if empty by default mean NO) YES
Note on Q10: Sets declarations are inherited. Allowed Process Sets ELE (Thermal Electric Power Plant) CHP (Combined Heat and Power) STGTSS (Pump Storage) STGIPS (Pump Storage IP) PRE (Genric Process/Technology) DMD (Demand Device) IMP (Import) EXP (Export) MIN (Mining Process) RNW (Renewable Technology) HPL (Heating Plant)
Declare electricity an energy commodity and electricity plants carbon dioxide an environmental commodity (FI_COMM table) and define power plant options (FI_Process table).
Construct a power plant option for each fuel commodity.

## Emi
Dynamic coefficients for combustion emissions in power sector
~COMEMI
CommName | ELCCOA | ELCGAS | ELCOIL | ELCSHL | ELCMSW
*Units | kt/PJ | kt/PJ | kt/PJ | kt/PJ | kt/PJ
ELCCO2 | 95 | 515 | 76.4 | 900 | 41.4
|  | 56.1 |  | 100
User inputs
Linked to the Energy Balance
Note on G8: [Threaded comment] Your version of Excel allows you to read this threaded comment; however, any edits to it will get removed if the file is opened in a newer version of Excel. Learn more: https://go.microsoft.com/fwlink/?linkid=870924 Comment: Kliimaarvestus 45% of ~92
Define transport carbon dioxide emission coefficients for each unit of fuel commodity consumed.

## TOTCO2
~COMAGG
CommName | AGRCO2 | COMCO2 | RSDCO2 | ELCCO2 | TRACO2 | INDCO2
TOTCO2 | 1 | 1 | 1 | 1 | 1 | 1
~FI_Comm
Csets | Region | CommName | CommDesc | Unit | LimType | CTSLvl | PeakTS | Ctype
*Commodity Set Membership | Region Name | Commodity Name | Commodity Description | Unit | Sense of the Balance EQN. | Timeslice Level | Peak Monitoring | Electricity Indicator
ENV |  | TOTCO2 | Total CO2 | kt
Note on B10: Csets declarations are inherited until the next one is encountered. Allowed Cset: NRG (Energy) ENV (Emission) DEM (Demand) MAT (Material) FIN (Financial)
Note on G10: Amit Kanudia: LO for PRODUCTION >= CONSUMPTION (Default) FX for PRODUCTION = CONSUMPTION UP for PRODUCTION <= CONSUMPTION
Note on H10: Allowed CTSLvl SEASON (Seasonal level) WEEKLY (Weekly level) DAYNITE (day and night level)
Note on I10: Allowed PeakTS ANNUAL (to generate Peak Equation for all the TimeSlices) User TS (to generate Peak Equation for a single TS)
Note on J10: Allowed Ctype ELC (Electricity)
~COMAGG is used to define an aggregated commodity, TOTCO2 in this example, multiplying the sectoral emissions by a coefficient 1 (cells C1:H1). It is possible to add more aggregated commodities and change multipliers.